## Sheet1
THIS BOM IS FOR BOARD V1.2
Interactive BOM: http://diy.plum-audio.com/projects/uJove/iBom/
Qty | Parts | Value | Device | Package | Mouser referance | Description
CAPS
2 | C17, C28 | 4.7pF | C-USC0603 | C0603 | CC0603CRNPO9BN4R7 | CAPACITOR, American symbol
4 | C10, C12, C16, C24 | 22pF | C-USC0603 | C0603 | C0603C220J5G7411 | CAPACITOR, American symbol
2 | C11, C29 | 33pF | C-USC0603 | C0603 | C0603C330J5GACTU | CAPACITOR, American symbol
2 | C30, C31 | 47pF | C-USC0603 | C0603 | C0603C470J5GACTU | CAPACITOR, American symbol
12 | C8, C9, C13, C14, C15, C20, C21, C22, C23, C25, C26, C27 | 100n | C-USC0603 | C0603 | C0603C104M5RACTU | CAPACITOR, American symbol
2 | C28, C29 | 0.47uF | C-USC0603 | C0603 | CGA3E3X5R1H474MB | CAPACITOR, American symbol
1 | C5 | 10uF | CPOL-USC | PANASONIC_C | UUQ1E100MCL1GB | POLARIZED CAPACITOR, American symbol
2 | C4, C7 | 10uF | CPOL-USC | PANASONIC_C | EEE-1EA100SR | POLARIZED CAPACITOR, American symbol
4 | C1, C2, C3, C6 | 330pF | C5/5 | C5B5 | PFR5331J100J11L4 | Polypropylene FILM CAPACITOR 5mm
RESISTORS
2 | R76, R77 | 330 | R-US_R0603 | R0603 | RC0603FR-07330RL | RESISTOR, American symbol
6 | R37, R42, R50, R53, R58, R66 | 560 | R-US_R0603 | R0603 | RC0603FR-07560RL | RESISTOR, American symbol
1 | R24 | 820 | R-US_R0603 | R0603 | RC0603FR-07820RL | RESISTOR, American symbol
2 | R2, R28 | 1.0k | R-US_R0603 | R0603 | RC0603FR-071KL | RESISTOR, American symbol
2 | R12, R31 | 1.5k | R-US_R0603 | R0603 | RC0603FR-071K5L | RESISTOR, American symbol
1 | R21 | 1.8k | R-US_R0603 | R0603 | RC0603FR-071K8L | RESISTOR, American symbol
1 | R33 | 4.7k | R-US_R0603 | R0603 | RC0603FR-074K7L | RESISTOR, American symbol
1 | R20 | 5.6k | R-US_R0603 | R0603 | RC0603FR-105K6L | RESISTOR, American symbol
1 | R6 | 8.2k | R-US_R0603 | R0603 | RC0603FR-078K2L | RESISTOR, American symbol
5 | R60, R63, R67, R72, R73 | 10k | R-US_R0603 | R0603 | RC0603FR-0710KL | RESISTOR, American symbol
6 | R40, R43, R44, R51, R56, R59 | 18k | R-US_R0603 | R0603 | RC0603FR-0718KL | RESISTOR, American symbol
7 | R13, R15, R38, R55, R61, R70, R75 | 33k | R-US_R0603 | R0603 | RC0603FR-0733KL | RESISTOR, American symbol
5 | R3, R4, R5, R49, R68 | 47k | R-US_R0603 | R0603 | RC0603FR-0747KL | RESISTOR, American symbol
3 | R26, R35, R71 | 56k | R-US_R0603 | R0603 | RC0603FR-0756KL | RESISTOR, American symbol
6 | R39, R41, R52, R54, R57, R65 | 68k | R-US_R0603 | R0603 | RC0603FR-0768KL | RESISTOR, American symbol
17 | R1, R8, R9, R11, R14, R17, R18, R19, R27, R32, R34, R36, R45, R62, R64, R69, R74 | 100k | R-US_R0603 | R0603 | RC0603FR-07100KL | RESISTOR, American symbol
1 | R29 | 110k | R-US_R0603 | R0603 | RC0603FR-07110KL | RESISTOR, American symbol
1 | R23 | 150k | R-US_R0603 | R0603 | RC0603FR-07150KL | RESISTOR, American symbol
2 | R47, R48 | 200k | R-US_R0603 | R0603 | RC0603FR-07200KL | RESISTOR, American symbol
1 | R25 | 270k | R-US_R0603 | R0603 | RC0603FR-07270KL | RESISTOR, American symbol
1 | R7 | 330k | R-US_R0603 | R0603 | RC0603FR-07330KL | RESISTOR, American symbol
1 | R46 | 680K | R-US_R0603 | R0603 | RC0603FR-07680KL | RESISTOR, American symbol
1 | R30 | 1.0M | R-US_R0603 | R0603 | RC0603FR-071ML | RESISTOR, American symbol
2 | R10, R16 | 1.5M | R-US_R0603 | R0603 | RC0603FR-071M5L | RESISTOR, American symbol
1 | R22 | 10k NTC | R-US_R0805 | R0805 | NCP21XV103J03RA | RESISTOR, American symbol
Note1: R71 & R72 = led brightness, R71 for green, R72 for red & blue.
Note2: R3 = Gain of input 2 and feadback, 47k for 0dB at pot middle position and +6db clipping at fully clockwise, it can be between 47K-100K (100k = without gain, 0dB at fully clockwise)
DIODES / TRANSISTORS
2 | P1, P2 | PTCSMD | PTCSMD (or 4.7R 1206 resistor) | PTC-1206 | 1206L035/16YR | Resettable Fuse PTC
4 | D3, D4, D5, D6 | 1N914BWS | DIODE-SOD323-R | SOD323-R | 512-1N914BWS | DIODE
2 | D1, D2 | S1BB | DIODE-GEN-PURPOSE-1KV-1A(DO-214AC) | DO-214AC | 621-S1BB-F | 304010013
2 | Q1, Q2 | BCM857BS | BCM857BS | SOT65P210X110-6N | BC857BS-7-F | NEXPERIA - BCM857BS - TRANSISTOR, MATCHED, SOT-363
4 | Q3, Q4, Q5, Q6 | MMBFJ112MMBFJ112 | MMBFJ112MMBFJ112 | SOT23 | 512-MMBFJ112 | * NO STOCK AT MOUSER, CAN BE FOUND HERE: https://www.aliexpress.com/item/FREE-SHIPPING-SOT23-GR-MMBFJ112-20PCS-in-Stock/32314708542.html?spm=a2g0s.9042311.0.0.27424c4dPGDmuu
IC'S
1 | IC7 | 40106D | 40106D | SO14 | CD40106BM96 | Hex SCHMITT TRIGGER
1 | U4 | CD4052BPWR | CD4052BPWR | SOP65P640X120-16N | CD4052BPWR | single 8-Channel multiplexer
2 | U1, U2 | TS321ILT | TS321IDBV | SOT23-5 | TS321ILT
1 | IC3 | TL074TSSOP14 | TL074TSSOP14 | TSSOP14 | TL074CPWR | OP AMP
2 | IC1, IC2 | TL072 TSSOP8 | TL072TL072_TSSOP8 | TSSOP8 | TL072CPWR | OP AMP
1 | IC6 | DQDG409DQ-T1-E3 | DG409DQ-T1-E3 | TSSOP16 | DG409DQ-E3 | ANALOG MULTIPLEXER
3 | IC4, IC5, IC6 | OTA_LM13700M | OTA_LM13700M | OTA_SO16 | LM13700MX/NOPB | Dual OTA with buffers
1 | U3 | CD4027BPWRPW16-M | CD4027BPWRPW16-M | PW16-M | CD4027BPWR
TH / MISC
2 | TR1, TR2 | 100K | TC33X-2-104E | TC33X-2 | TC33X-2-104E | Cermet 3mm SMT trimmer,0.1W 100k Bourns TC33 Series SMD Cermet Trimmer Resistor with Solder Pad Terminations, 100k 25% 1/10W 250ppm/C Top Adjust
1 | LED1 | LED-TRICOLOR-THROUGHHOLE | LED-TRICOLOR-THROUGHHOLE | LED-TRICOLOR-THROUGHHOLE | COMON CATHODE | https://www.aliexpress.com/item/50-pcs-LED-5mm-RGB-Diffused-COMMON-Anode-50-pcs-LED-5mm-RGB-Diffused-COMMON-Cathode/32666299281.html?spm=a2g0s.9042311.0.0.27424c4dltJAIv
1 | SW1 | D6R | D6R | D6R | KS-01Q-01 | C&K D6R
6 | CV1, CV2, IN1, IN2, OUT, RES_CV | PJ301_PJ301_THONKICONN | THONKICONN | PJ301_WQP_PJ_301M6 | https://www.thonk.co.uk/shop/thonkiconn/
3 | FM_1, FM_2, LEVEL_2 | B50k | Song Huei Tall trimmer 9mm |  | https://www.thonk.co.uk/shop/ttpots/
2 | FREQ, RES | B50k | Alpha 9mm Pot |  | https://www.thonk.co.uk/shop/alpha-9mm-pots-vertical-t18/
1 | POWER! | SMD POWER HEADER | POWER | 2X05_SMT_HEADER | https://www.ebay.com/itm/10pcs-2-40Pin-SMD-SMT-2-40Pin-Male-Double-Row-Pin-Header-Connector-2-54MM-Pitch/182570982083?ssPageName=STRK%3AMEBIDX%3AIT&_trksid=p2057872.m2749.l2649
| Big knob (Frequancy) | Large Black - Erica Plastic Knob |  |  | https://www.thonk.co.uk/shop/erica-knobs-6-35mm-shaft/
| Resonance Knob | 1900h |  |  | https://www.thonk.co.uk/shop/1900h-t18/